## Species
# | Name
1 | stim
2 | IkBa
3 | IkBan
4 | IkBe
5 | IkBen
6 | IkBaRelA
7 | IkBaRelAn
8 | IkBacRel
9 | IkBacReln
10 | IkBeRelA
11 | IkBeRelAn
12 | IkBecRel
13 | IkBecReln
14 | IkBat
15 | IkBet
16 | IKKIkBaRelA
17 | IKKIkBacRel
18 | IKKIkBa
19 | IKKIkBeRelA
20 | IKKIkBecRel
21 | IKKIkBe
22 | cRel
23 | cReln
24 | RelA
25 | RelAn
26 | IKK_off
27 | IKK
28 | IKK_i
29 | LPS
30 | CD14
31 | CD14LPS
32 | CD14LPSen
33 | TLR4
34 | TLR4en
35 | TLR4LPS
36 | TLR4LPSen
37 | MyD88_off
38 | MyD88
39 | TRIF_off
40 | TRIF
41 | TRAF6_off
42 | TRAF6
43 | TNF
44 | TNFR
45 | TNFR_TNF
46 | TTR
47 | C1_off
48 | C1
49 | TAK1_off
50 | TAK1
51 | Pam3CSK
52 | TLR2
53 | CD14_P3CSK
54 | TLR2_P3CSK
55 | polyIC
56 | polyIC_en
57 | TLR3
58 | TLR3_polyIC
59 | CpG
60 | CpG_en
61 | TLR9
62 | TLR9_CpG
63 | TLR9_N
64 | FLA
65 | TLR5
66 | TLR5_FLA
67 | R848
68 | R848_en
69 | TLR7
70 | TLR7_R848

## Reactions
# | Reactant(s) |  | Product(s) | Value | Unit | Description | Source
1 | stim + IKK_off | → | IKK + stim | 1 | µM⁻¹min⁻¹ | induced IKK activation (general) |  | 1
2 | IKK_off | → | IKK | 2e-5 | min ⁻¹ | basal IKK activation | Tuned to give basal ratio of nuclear/cytoplasmic RelA of roughly 5% | 2
3 | IKK | → | IKK_i | 2 | min ⁻¹ | IKK inhibition (IKK cycling) |  | 3
4 | IKK_i | → | IKK_off | 18 | min ⁻¹ | IKK renewal (IKK cycling) | Behar et al (Biophys. J 2013) - recovery must be 5x -10x faster than inactivation for IKK cycle to operate near two-state limit. | 4
5 |  | → | IkBat | 2e-6 | µMmin⁻¹ | basal IkBa mRNA synthesis | Modified to IkBa:IkBe ratio for macrophage (orig = 5e-7 : Set to be approx. 2% of maximal (as suggested by the 5 to 100-fold induction of IκBα constraint from Werner 2008)) | 5
6 | RelAn | → | IkBat + RelAn | 6e-5 | µM⁻¹min⁻¹ | induced IkBa mRNA synthesis | FISH experiments (JADV) suggest maximal IκBα transcripts are on the order of hundreds/cell, corresponding a maximal concentration of ~ 5x10⁻⁴ μM. Ashall et al, 2008 estimated an allowable range of 7e-6 to 5e-5 µM⁻¹min⁻¹. | 6
|  | → |  | 2.938 | Hill coef. | Hill coefficient for mRNA syn | Five κB sites in promoter allows for some cooperativity; fit. Fitted value. | 6
|  | → |  | 0.1775 | Km | EC50 for mRNA syn | Fit | 6
|  | → |  | 14 | min (delay) | mRNA transcription/processing/maturation delay | Estimated from Mor et al., Nature Cell Biology 2010 as 10-20 min, then fit. | 6
7 | IkBat | → |  | log(2)/12 | min ⁻¹ | IkBa mRNA degradation | Estimated at 20 minutes (O'Dea, 2007) (picked from scan) | 7
8 | IkBat | → | IkBa + IkBat | 30 | min⁻¹ | IkBa mRNA translation | Ribosomal profiling shows spacing as tight as 30 bp between ribosomes, with a translation rate of 6 codons/sec (Ingolia et al, 2011). This indicates a translation rate on the order of 10-100/min. 30/min is used by Tay 2010 and Ashall 2009. | 8
|  | → |  | 1 | min (delay) | Translation/folding delay |  | 8
9 | IkBa | → | IkBan | 0.0225 | min ⁻¹ | nuclear import of IkBa | Hoffmann et al. 2002 specifies range of 0.01-0.07 (via Carlotti et al. 2000); Ashall 2009 measures 0.04. | 9
|  |  |  | 3.5 | vol. scale (product) | Volume scale: cytoplasmic/nuclear volume |  | 9
10 | RelA | → | RelAn | 0.6 | min ⁻¹ | nuclear import of RelA | Measured in Ashall et al, 2009; Carlotti et al, 2000 as lower val. (0.15). Nonlinear (saturates with high levels of expression), and rate of nuclear accuumlation in imaging data suggests that halflife is ~ 1 min or less (i.e. rate exceeds 0.7) | 10
|  |  |  | 3.5 | vol. scale (product) | Volume scale: cytoplasmic/nuclear volume |  | 10
11 | IkBan | → | IkBa | 0.09/2*3.5 | min ⁻¹ | nuclear export of IkBa | Carlotti et al, 2000 estimates unbound IκBα s.s. to be 2:1 (nuclear to cytoplasmic) -> export rate scaled from import rate to yield this ratio. | 11
|  |  |  | 1/3.5 | vol. scale (product) | Volume scale: nuclear/cytoplasmic volume |  | 11
12 | RelAn | → | RelA | 0.6/50*3.5 | min ⁻¹ | nuclear export of RelA | Werner et al, 2008; free NF-κB estimated to acucmulate in nucleus @ 50:1 (nuc:cyto) (estimated in Carlotti et al, 2000) -> export rate scaled from import rate to yield this ratio. | 12
|  |  |  | 1/3.5 | vol. scale (product) | Volume scale: nuclear/cytoplasmic volume |  | 12
13 | IkBaRelA | → | IkBaRelAn | 0 | min ⁻¹ | nuclear import of IkBa-RelA | Set @ zero in Hoffmann 2002, Werner 2005, and Ashall 2009 (as per Carlotti et al, 2000) | 13
|  |  |  | 3.5 | vol. scale (product) | Volume scale: cytoplasmic/nuclear volume |  | 13
14 | IkBaRelAn | → | IkBaRelA | 0.828 | min ⁻¹ | nuclear export of IkBa-RelA | Werner et al, 2008 (from Hoffmann 2002). Ashall 2009 fitted value is 0.06 | 14
|  |  |  | 1/3.5 | vol. scale (product) | Volume scale: cytoplasmic/nuclear volume |  | 14
15 | IkBa | → |  | log(2)/9 | min ⁻¹ | degradation of IkBa | 7-10 min half life (measured in O'Dea 2007) | 15
16 | IkBan | → |  | log(2)/9 | min ⁻¹ | degradation of IkBa (nuc) | 7-10 min half life (measured in O'Dea 2007) | 16
17 | IkBa + RelA | → | IkBaRelA | 200 | µM⁻¹min⁻¹ | IkBa-RelA association | Previous value (30 µM⁻¹min⁻¹) was underestimate; updated by Bergqvist et al. 2006 using SPR | 17
18 | IkBan + RelAn | → | IkBaRelAn | 200 | µM⁻¹min⁻¹ | IkBa-RelA association (nuc) | Previous value (30 µM⁻¹min⁻¹) was underestimate; updated by Bergqvist et al. 2006 using SPR | 18
19 | IkBaRelA | → | IkBa + RelA | 8e-3 | min ⁻¹ | IkBa-RelA dissociation | Measured in Bergqvist et al. 2006 (authors note that this is an upper bound) | 19
20 | IkBaRelAn | → | IkBan + RelAn | 8e-3 | min ⁻¹ | IkBa-RelA dissociation (nuc) | Measured in Bergqvist et al. 2006 (authors note that this is an upper bound) | 20
21 | IKK + IkBaRelA | → | IKKIkBaRelA | 190 | µM⁻¹min⁻¹ | IKK-IkBa-RelA association | Fit | 21
22 | IKK + IkBa | → | IKKIkBa | 190 | µM⁻¹min⁻¹ | IKK-IkBa association | Fit | 22
23 | IKKIkBaRelA | → | IKK + IkBaRelA | 38 | min⁻¹ | IKK-IkBa-RelA dissociation | Fit | 23
24 | IKKIkBa | → | IKK + IkBa | 38 | min⁻¹ | IKK-IkBa dissociation | Fit | 24
25 | IKKIkBaRelA | → | IKK + RelA | 2 | min⁻¹ | Phosphorylation/degradation of complexed IkBa | Fit | 25
26 | IKKIkBa | → | IKK | 2 | min⁻¹ | Phosphorylation/degradation of IkBa | Fit | 26
27 |  | → | IkBet | 4e-8 | µMmin⁻¹ | basal IkBe mRNA synthesis | alves et al 2014 scaled to #5, but reduced 4 fold for macrophages | 27
28 | cReln | → | IkBet + cReln | 1.5e-6 | µM⁻¹min⁻¹ | induced IkBe mRNA synthesis from cRel | alves et al 2014, scaled based on #5, #6, #27 | 28
|  | → |  | 2.938 | Hill coef. | Hill coefficient for mRNA syn | multiple κB sites in promoter allows for some cooperativity; fit. Fitted value. | 28
|  | → |  | 0.1775 | Km | EC50 for mRNA syn |  | 28
|  | → |  | 45 | min (delay) | mRNA transcription/processing/maturation delay | IkBe transcript approx 3x longer | 28
29 | IkBet | → |  | 0.005064089 | min ⁻¹ | IkBe mRNA degradation | alves et al 2014, scaled to #7 | 29
30 | IkBet | → | IkBe + IkBet | 30 | min⁻¹ | IkBe mRNA translation | as in #8 | 30
|  | → |  | 1 | min (delay) | Translation/folding delay |  | 30
31 | IkBe | → | IkBen | 0.016875 | min ⁻¹ | nuclear import of IkBe | alves et al 2014 scaled to #9 | 31
|  | → |  | 3.5 | vol. scale (product) | Volume scale: cytoplasmic/nuclear volume |  | 31
32 | cRel | → | cReln | 0.6 | min ⁻¹ | nuclear import of cRel:p50 | as in #10 | 32
|  | → |  | 3.5 | vol. scale (product) | Volume scale: cytoplasmic/nuclear volume |  | 32
33 | IkBen | → | IkBe | 0.09/2*3.5 | min ⁻¹ | nuclear export of IkBe | as in #11 | 33
|  | → |  | 1/3.5 | vol. scale (product) | Volume scale: nuclear/cytoplasmic volume |  | 33
34 | cReln | → | cRel | 0.6/50*3.5 | min ⁻¹ | nuclear export of cRel:p50 | as in #12 | 34
|  | → |  | 1/3.5 | vol. scale (product) | Volume scale: nuclear/cytoplasmic volume |  | 34
35 | IkBecRel | → | IkBecReln | 0 | min ⁻¹ | nuclear import of IkBe-NFkB | Set @ zero in Hoffmann 2002, Werner 2005, and Ashall 2009 (as per Carlotti et al, 2000) | 35
|  |  |  | 3.5 | vol. scale (product) | Volume scale: cytoplasmic/nuclear volume |  | 35
36 | IkBecReln | → | IkBecRel | 0.414 | min ⁻¹ | nuclear export of IkBe-NFkB | alves et al 2014 scaled to #14 | 36
|  |  |  | 1/3.5 | vol. scale (product) | Volume scale: cytoplasmic/nuclear volume |  | 36
37 | IkBe | → |  | 0.0074128 | min ⁻¹ | degradation of IkBe | alves et al 2014 scaled to #15 | 37
38 | IkBen | → |  | 0.0074128 | min ⁻¹ | degradation of IkBe (nuc) | as in #37 | 38
39 | IkBe + cRel | → | IkBecRel | 55.9301 | µM⁻¹min⁻¹ | IkBe-cRel association | alves et al 2014 scaled to #17 | 39
40 | IkBen + cReln | → | IkBecReln | 55.9301 | µM⁻¹min⁻¹ | IkBe-cRel association (nuc) | as in #39 | 40
41 | IkBecRel | → | IkBe + cRel | 3.576e-05 | min ⁻¹ | IkBe-cRel dissociation | alves et al 2014 scaled to #19 | 41
42 | IkBecReln | → | IkBen + cReln | 3.576e-05 | min ⁻¹ | IkBe-cRel dissociation (nuc) | as in #41 | 42
43 | IKK + IkBecRel | → | IKKIkBecRel | 46.1429 | µM⁻¹min⁻¹ | IKK-IkBe-cRel association | alves et al 2014 scaled to #21 | 43
44 | IKK + IkBe | → | IKKIkBe | 46.1429 | µM⁻¹min⁻¹ | IKK-IkBe association | as in #43 | 44
45 | IKKIkBecRel | → | IKK + IkBecRel | 38 | min⁻¹ | IKK-IkBe-cRel dissociation | as in #23 | 45
46 | IKKIkBe | → | IKK + IkBe | 38 | min⁻¹ | IKK-IkBe dissociation | as in #23 | 46
47 | IKKIkBecRel | → | IKK + cRel | 1.33 | min⁻¹ | Phosphorylation/degradation of complexed IkBe | alves et al 2014 scaled #25 | 47
48 | IKKIkBe | → | IKK | 1.33 | min⁻¹ | Phosphorylation/degradation of IkBe | as in #47 | 48
49 | RelAn | → | IkBet + RelAn | 3e-7 | µM⁻¹min⁻¹ | induced IkBe mRNA synthesis from RelA | alves et al 2014, scaled based on #5, #6, #27 | 49
|  | → |  | 2.938 | Hill coef. | Hill coefficient for mRNA syn | multiple κB sites in promoter allows for some cooperativity; fit. Fitted value. | 49
|  | → |  | 0.1775 | Km | EC50 for mRNA syn |  | 49
|  | → |  | 45 | min (delay) | mRNA transcription/processing/maturation delay | IkBe transcript approx 3x longer | 49
50 | IkBacRel | → | IkBacReln | 0 | min ⁻¹ | nuclear import of IkBa-NFkB | Set @ zero in Hoffmann 2002, Werner 2005, and Ashall 2009 (as per Carlotti et al, 2000) | 50
|  |  |  | 3.5 | vol. scale (product) | Volume scale: cytoplasmic/nuclear volume |  | 50
51 | IkBeRelA | → | IkBeRelAn | 0 | min ⁻¹ | nuclear import of IkBe-NFkB | Set @ zero in Hoffmann 2002, Werner 2005, and Ashall 2009 (as per Carlotti et al, 2000) | 51
|  |  |  | 3.5 | vol. scale (product) | Volume scale: cytoplasmic/nuclear volume |  | 51
52 | IkBacReln | → | IkBacRel | 0.828 | min ⁻¹ | nuclear export of IkBa-NFkB | as in #14 | 52
|  |  |  | 1/3.5 | vol. scale (product) | Volume scale: cytoplasmic/nuclear volume |  | 52
53 | IkBeRelAn | → | IkBeRelA | 0.414 | min ⁻¹ | nuclear export of IkBe-NFkB | as in #36 | 53
|  |  |  | 1/3.5 | vol. scale (product) | Volume scale: cytoplasmic/nuclear volume |  | 53
54 | IkBa + cRel | → | IkBacRel | 125.0936 | µM⁻¹min⁻¹ | IkBa-cRel association | alves et al 2014 scaled to #17 | 54
55 | IkBe + RelA | → | IkBeRelA | 55.9301 | µM⁻¹min⁻¹ | IkBe-RelA association | alves et al 2014 scaled to #17 | 55
56 | IkBan + cReln | → | IkBacReln | 125.0936 | µM⁻¹min⁻¹ | IkBa-cRel association (nuc) | as in #54 | 56
57 | IkBen + RelAn | → | IkBeRelAn | 55.9301 | µM⁻¹min⁻¹ | IkBe-RelA association (nuc) | as in #55 | 57
58 | IkBacRel | → | IkBa + cRel | 0.064 | min ⁻¹ | IkBa-cRel dissociation | alves et al 2014 scaled to #19 | 58
59 | IkBeRelA | → | IkBe + RelA | 0.08 | min ⁻¹ | IkBe-RelA dissociation | alves et al 2014 scaled to #19 | 59
60 | IkBacReln | → | IkBan + cReln | 0.064 | min ⁻¹ | IkBa-cRel dissociation (nuc) | as in #58 | 60
61 | IkBeRelAn | → | IkBen + RelAn | 0.08 | min ⁻¹ | IkBe-RelA dissociation (nuc) | as in #59 | 61
62 | IKK + IkBacRel | → | IKKIkBacRel | 190 | µM⁻¹min⁻¹ | IKK-IkBa-cRel association | as in #21 | 62
63 | IKK + IkBeRelA | → | IKKIkBeRelA | 46.1429 | µM⁻¹min⁻¹ | IKK-IkBe-RelA association | as in #43 | 63
64 | IKKIkBacRel | → | IKK + IkBacRel | 38 | min⁻¹ | IKK-IkBa-cRel dissociation | as in #23 | 64
65 | IKKIkBeRelA | → | IKK + IkBeRelA | 38 | min⁻¹ | IKK-IkBe-RelA dissociation | as in #23 | 65
66 | IKKIkBacRel | → | IKK + cRel | 2 | min⁻¹ | Phosphorylation/degradation of complexed IkBa | as in #25 | 66
67 | IKKIkBeRelA | → | IKK + RelA | 1.33 | min⁻¹ | Phosphorylation/degradation of complexed IkBe | as in #47 | 67
68 | LPS + CD14 | → | CD14LPS | 3 | µM⁻¹min⁻¹ | CD14-LPS association | modified from Cheng et al 2015 (orig = 8.75) | 68
|  |  |  | 0.001 | vol. scale (reactant) | Scale for external (media) vs. internal (cellular) volumes | Cheng et al 2015 | 68
69 | CD14LPS | → | LPS + CD14 | 0.07 |  | CD14-LPS dissociation | Cheng et al 2015 | 69
|  |  |  | 0.001 | vol. scale (product) | Scale for external (media) vs. internal (cellular) volumes |  | 69
70 |  | → | CD14 | 0.00112 | µM/min | CD14 synthesis | Cheng et al 2015 | 70
71 | CD14 | → |  | 8.78E-04 | min⁻¹ | CD14 degradation | Cheng et al 2015 | 71
72 | CD14LPS + TLR4 | → | TLR4LPS | 5.543 | µM⁻¹min⁻¹ | Assocation of LPS and CD14 in plasma membrane | Cheng et al 2015 | 72
73 | TLR4LPS | → | CD14LPS + TLR4 | 0.0277 | min⁻¹ | Disassociation of TLR4LPS in the plamsa membrane | Cheng et al 2015 | 73
74 | CD14LPSen + TLR4en | → | TLR4LPSen | 5.543 | µM⁻¹min⁻¹ | Assocation of LPS and CD14 in the endosome | Cheng et al 2015 | 74
75 | TLR4LPSen | → | CD14LPSen + TLR4en | 0.0277 | min⁻¹ | Disassociation of TLR4LPS in the endosome | Cheng et al 2015 | 75
76 |  | → | TLR4 | 5.25E-05 | µM/min | Synthesis rate of TLR4 | Cheng et al 2015 | 76
77 | CD14LPS | → | CD14LPSen | 0.065681 | min⁻¹ | Induced endocytosis of CD14 | Cheng et al 2015 | 77
78 | CD14LPSen | → | CD14LPS | 4.00E-02 | min⁻¹ | Recycling of CD14 | Cheng et al 2015 | 78
79 | TLR4 | → | TLR4en | 0.028028 | min⁻¹ | Constitutive endocytosis of TLR4 | Cheng et al 2015 | 79
80 | TLR4en | → | TLR4 | 5 | min⁻¹ | Recycling of TLR4 | modified from Cheng et al 2015 (orig = 0.5) | 80
81 | TLR4LPS | → | TLR4LPSen | 0.065681 | min⁻¹ | Induced endocytosis of activated CD14-TLR4 | Cheng et al 2015 | 81
82 | TLR4LPSen | → | TLR4LPS | 0.04 | min⁻¹ | Recycling of CD14-TLR4 | Cheng et al 2015 | 82
83 | CD14LPSen | → |  | 0.07 | min⁻¹ | Degradation of CD14-LPS | Cheng et al 2015 | 83
84 | TLR4en | → |  | 0.0653 | min⁻¹ | Degradation of TLR4 | Cheng et al 2015 | 84
85 | TLR4LPSen | → |  | 0.012 | min⁻¹ | Degradation of activated TLR4-LPS | Cheng et al 2015 | 85
86 | TLR4LPS + MyD88_off | → | TLR4LPS + MyD88 | 150 | µM⁻¹min⁻¹ | Activation of MyD88 | Cheng et al 2015 | 86
|  |  |  | 3 | Hill coef. | Hill coefficient for MyD88 activation | Cheng et al 2015 | 86
|  |  |  | 0.012448 | Km | EC50 for MyD88 activation | Cheng et al 2015 | 86
87 | MyD88 | → | MyD88_off | 2600 | min⁻¹ | Deactivation of MyD88 | Cheng et al 2015 | 87
88 | TRIF_off + TLR4LPSen | → | TRIF + TLR4LPSen | 6 | µM⁻¹min⁻¹ | Activation of TRIF | Cheng et al 2015 | 88
89 | TRIF | → | TRIF_off | 0.04 | min⁻¹ | Deactivation of TRIF | Cheng et al 2015 | 89
90 | MyD88 + TRAF6_off | → | MyD88 + TRAF6 | 30 | µM⁻¹min⁻¹ | Activation of TRAF6 by MyD88 | Cheng et al 2015 | 90
91 | TRIF + TRAF6_off | → | TRIF + TRAF6 | 0.4 | µM⁻¹min⁻¹ | Activation of TRAF6 by TRIF | Cheng et al 2015 | 91
92 | TRAF6 | → | TRAF6_off | 0.125 | µM⁻¹min⁻¹ | Deactivation of TRAF6 | Cheng et al 2015 | 92
93 | TRAF6 + TAK1_off | → | TRAF6 + TAK1 | 0.105 | µM⁻¹min⁻¹ | Activation of TAK1 by TRAF6 | Cheng et al 2015 | 93
94 | TNF | → |  | 0.0058 | min⁻¹ | TNF degradation | 2 hr halflife for free TNF (orig = 0.0116) | 94
95 |  | → | TNFR | 8.224e-06 | µM/min | TNFR synthesis | Calculated with degradation rate to give roughly 1200 receptors/ cell @ s.s, or 400 trimers. (Fallahi-Sichani et al. 2009) | 95
96 | TNFR | → |  | 0.02384 | min⁻¹ | TNFR degradation | Fit, tightly constrained based on measured value in Watanabe et al 1988 (estimated value 0.006) 0.02384 | 96
97 | TNF + TNFR | → | TNFR_TNF | 1100 | µM⁻¹min⁻¹ | Capture of TNF | Measured (Grell et al 1988) | 97
|  |  |  | 0.001 | vol. scale (reactant) | Scale for external (media) vs. internal (cellular) volumes |  | 97
98 | TNFR_TNF | → | TNF + TNFR | 0.021 | min⁻¹ | Release of TNF | Werner et al 2008 | 98
|  |  |  | 0.001 | vol. scale (product) | Scale for external (media) vs. internal (cellular) volumes |  | 98
99 | TNFR_TNF | → |  | 0.125 | min⁻¹ | Internalization/degradation of complexed TNFR | Captured TNF experiments show internalization halflife of approx. 5 min (Mosselmans et al, 1988) | 99
100 | TNFR_TNF + TTR | → | C1_off | 34.08 | µM⁻¹min⁻¹ | Association of TRAF2/RIP1 with receptor trimer | Werner et al 2008 | 100
101 | C1_off | → | TNFR_TNF + TTR | 0.03812 | µM⁻¹min⁻¹ | Dissociation of TRAF2/RIP1 with receptor trimer | Werner et al 2008 | 101
102 | C1_off | → |  | 0.125 | min⁻¹ | Internalization/degradation of complexed TNFR | Bound receptor halflife is much shorter, closer to 5-10 min, 0.125 | 102
103 | C1_off | → | C1 | 1.3393 | min⁻¹ | Activation of complexed TNFR | modified from Werner et al 2008 (orig = 1.875) | 103
104 | C1 | → | C1_off | 320.3 | min⁻¹ | Inactivation of complexed TNFR | Werner et al 2008 | 104
105 | C1 | → |  | 0.125 | min⁻¹ | Internalization/degradation of complexed TNFR | Werner et al 2008 | 105
106 | C1 + TAK1_off | → | TAK1 + C1 | 1889 | µM⁻¹min⁻¹ | Activation of TAK1 by C1 | Werner et al 2008 | 106
107 | TAK1 | → | TAK1_off | 0.5188 | min⁻¹ | Inactivation of TAK1 | Werner et al 2008 | 107
108 | TAK1 + IKK_off | → | TAK1 + IKK | 18.79 |  | Activation of IKK by TAK1 | Werner et al 2008 | 108
|  | → |  | 2 | Hill coef. | Hill coefficient for IKK activation | Werner et al 2008 | 108
|  | → |  | 0.001116 | Km | EC50 for mRNA syn | Werner et al 2009 | 108
109 |  | → | TLR2 | 1.25e-6 | µM/min | TLR1/2 synthesis | Modified. Original (1e-6) balanced with degradation to yield a s.s. value of ~3000 receptors (0.0025 μM) (All TLR receptor abundance estimated from Visintin et al. 2001, and O'Mahony et al. 2008) | 109
110 | TLR2 | → |  | 0.0004 | min⁻¹ | TLR1/2 degradation | Set roughly at the level of constitutive TNFR and TLR4 degradation | 110
111 | Pam3CSK + CD14 | → | CD14_P3CSK | 1 | µM⁻¹min⁻¹ | Association of CD14 and lipoprotein | Fit near estimated Kd of CD14-Pam3CSK4 (5.7μM, Nakata et al 2006) | 111
|  |  |  | 0.001 | vol. scale (reactant) | Scale for external (media) vs. internal (cellular) volumes |  | 111
112 | CD14_P3CSK | → | Pam3CSK + CD14 | 1.8 |  | Dissociation of CD14/lipoprotein | Fit near estimated Kd of CD14-Pam3CSK4 (5.7μM, Takata et al 2006) | 112
|  |  |  | 0.001 | vol. scale (product) | Scale for external (media) vs. internal (cellular) volumes |  | 112
113 | CD14_P3CSK + TLR2 | → | TLR2_P3CSK | 5.543 | µM⁻¹min⁻¹ | CD14-P3CSK and TLR2 association |  | 113
114 | CD14_P3CSK | → |  | 0.07 | min⁻¹ | Degradation of CD14-P3CSK | Matched to CD14-LPS degradation | 114
115 | TLR2_P3CSK | → | CD14_P3CSK + TLR2 | 0.02 | min⁻¹ | CD14-P3CSK and TLR2 dissociation |  | 115
116 | TLR2_P3CSK | → |  | 0.001 | min⁻¹ | Degradation of ligand/receptor | Modified to be more similar to constitutive TLR2 degradation (orig=0.004) | 116
117 | TLR2_P3CSK + MyD88_off | → | TLR2_P3CSK + MyD88 | 150 | µM⁻¹min⁻¹ | Activation of MyD88 |  | 117
|  |  |  | 3 | Hill coef. | Hill coefficient for MyD88 activation |  | 117
|  |  |  | 0.004 | Km | EC50 for MyD88 activation | Km for TLR4 is 0.012448 - decreased this value slightly to accommodate lower expression level of TLR2. | 117
118 |  | → | TLR3 | 3e-6 | μM/min | TLR3 synthesis | Balanced with degradation to yield a s.s. value of ~4000 receptors (0.003 μM) | 118
119 | TLR3 | → |  | 0.001 | min⁻¹ | TLR3 degradation | Modified. Original (0.0007) Set roughly at the level of constitutive TNFR and TLR4 degradation | 119
120 | polyIC | → | polyIC_en | 0.04 | min⁻¹ | Poly(I:C) internalization | Internalization of poly(I:C). Thought to be largely dependent on Scavenger Receptor A (SR-A), so approximated with MM/saturable kinetics. | 120
|  |  |  | 0.03 | Km | EC50 for poly(I:C) internalization | EC50 matched to a poly(I:C) dose of 10 μg/mL | 120
|  |  |  | 1 | Hill coef. | Hill coefficient for poly(I:C) internalization |  | 120
|  |  |  | 0.001 | vol. scale (reactant) |  |  | 120
121 | polyIC_en | → | polyIC | 0.04 | min⁻¹ | Poly(I:C) deinternalization |  | 121
|  |  |  | 0.001 | vol. scale (product) | Poly(I:C) release |  | 121
122 | polyIC_en + TLR3 | → | TLR3_polyIC | 0.5 | µM⁻¹min⁻¹ |  |  | 122
123 | TLR3_polyIC | → | polyIC_en + TLR3 | 2.5e-2 | min⁻¹ |  | Matched with association to yield dissociation constant (length and pH-specific, but measured to be near 50 nM at early-endosomal conditions - Leonard et al., 2006) | 123
124 | TLR3_polyIC | → |  | 0.001 |  | Bound poly(I:C)-TLR3 degradation | Modified. Original (0.0007) matched to constitutive TLR3 degradation | 124
125 | TRIF_off + TLR3_polyIC | → | TRIF + TLR3_polyIC | 20 | µM⁻¹min⁻¹ | Activation of TRIF by bound TLR3 |  | 125
126 |  | → | TLR9 + TLR9_N | 2e-6 | μM/min | TLR9 synthesis | Balanced with degradation to yield a s.s. value of ~2000 receptors (0.0016 μM) | 126
127 | TLR9 | → |  | 4e-4 | μM/min | TLR9 degradation | Set roughly at the level of constitutive TNFR and TLR4 degradation | 127
128 | TLR9_N | → |  | 4e-4 | min⁻¹ | TLR9 degradation (N terminus fragment) | Scaled with degradation of membrane-bound TLR9 | 128
129 | CpG | → | CpG_en | 0.0022 | min⁻¹ | CpG internalization | Modified. (orig = 0.015) | 129
|  |  |  | 0.5 | Km | EC50 for CpG internalization | EC50 matched to a moderately high dose of CpG (500 nM) | 129
|  |  |  | 1 | Hill coef. | Hill coefficient for CpG internalization |  | 129
|  |  |  | 0.001 | vol. scale (reactant) |  |  | 129
130 | CpG_en | → | CpG | 0.028 | min⁻¹ | CpG exchange from endosome |  | 130
|  |  |  | 0.001 | vol. scale (product) |  |  | 130
131 | CpG_en + TLR9 | → | TLR9_CpG | 3 | µM⁻¹min⁻¹ | Ligand-receptor association | Matched with dissociation to yield known Kd (pH-dependent, but measured to be near 200 nM at early-endosomal conditions) (Rutz et al, 2004) | 131
132 | TLR9_CpG | → | CpG_en + TLR9 | 0.5 | min⁻¹ | Ligand-receptor dissociation | Matched with association to yield known Kd (pH-dependent but measured to be near 200 nM at early-endosomal conditions) | 132
133 | TLR9_CpG + TLR9_N | → |  | 0.03 | µM⁻¹min⁻¹ | Mediated degrdadation of bound TLR9 | Modified. Original (3) fit to produce ~8hr behavior at high doses of CpG (1000nM) | 133
134 | TLR9_CpG | → |  | 0.0016 | min⁻¹ | Bound CpG-TLR9 degradation | Set slightly above (2x) unbound TLR9 degradation | 134
135 | TLR9_CpG + MyD88_off | → | TLR9_CpG + MyD88 | 200 | µM⁻¹min⁻¹ | Activation of MyD88 |  | 135
|  |  |  | 3 | Hill coef. | Hill coefficient for MyD88 activation |  | 135
|  |  |  | 0.0032 | Km | EC50 for MyD88 activation | Km for TLR4 is 0.012448 - decreased this value slightly to accommodate lower expression level of TLR2. | 135
136 |  | → | TLR5 | 2e-6 | µM/min | TLR5 receptor synthesis | Similar to other TLR synthesis | 136
137 | TLR5 | → |  | 0.0005 | min⁻¹ | TLR5 receptor degradation | Set roughly at the level of constitutive TLR degradation | 137
138 | FLA + TLR5 | → | TLR5_FLA | 3 | µM⁻¹min⁻¹ | Ligand-receptor association | Matched with dissociation to yield known Kd, measured near 13.8 nM | 138
|  |  |  | 0.001 | vol. scale (reactant) | Scale for external (media) vs. internal (cellular) volumes |  | 138
139 | TLR5_FLA | → | FLA + TLR5 | 0.04 | min⁻¹ | Ligand-receptor dissociation | Matched with association to yield known Kd, measured near 13.8 nM (Olguín, 2012) | 139
|  |  |  | 0.001 | vol. scale (product) | Scale for external (media) vs. internal (cellular) volumes |  | 139
140 | TLR5_FLA | → |  | 0.015 | min⁻¹ | Ligand-receptor complex degradation | From model fitting. This larger degradation rate describes ligand-induced internalization. | 140
141 | TLR5_FLA + MyD88_off | → | TLR5_FLA + MyD88 | 150 | µM⁻¹min⁻¹ | Activation of MyD88 |  | 141
|  |  |  | 3 | Hill coef. | Hill coefficient for MyD88 activation |  | 141
|  |  |  | 0.0015 | Km | EC50 for MyD88 activation | Rates approximated from values for TLR4. Km is set slightly lower from model fitting and receptor abundance. | 141
142 |  | → | TLR7 | 1e-6 | μM/min | TLR7/8 synthesis | set roughly at the level of other TLR synthesis | 142
143 | TLR7 | → |  | 7e-4 | min⁻¹ | TLR7 degradation | Set roughly at the level of other TLR degradation | 143
144 | R848 | → | R848_en | 0.07 | min⁻¹ | R848 internalization |  | 144
|  |  |  | 0.03 | Km | EC50 for R848 internalization |  | 144
|  |  |  | 1 | Hill coef. | Hill coefficient for R848 internalization |  | 144
|  |  |  | 0.001 | vol. scale (reactant) |  |  | 144
145 | R848_en | → | R848 | 0.07 | min⁻¹ | R848 exchange from endosome |  | 145
|  |  |  | 0.001 | vol. scale (product) |  |  | 145
146 | R848_en + TLR7 | → | TLR7_R848 | 1 | µM⁻¹min⁻¹ | Ligand-receptor association | Matched with dissociation to yield known Kd approximately 635 nM (Zhang 2016, 2018) | 146
147 | TLR7_R848 | → | R848_en + TLR7 | 0.64 | min⁻¹ | Ligand-receptor dissociation | Matched with association to yield known Kd | 147
148 | TLR7_R848 | → |  | 0.0015 | min⁻¹ | Bound R848-TLR7 degradation | scaled up from unbound TLR7 degradation rate | 148
149 | TLR7_R848 + MyD88_off | → | TLR7_R848 + MyD88 | 150 | µM⁻¹min⁻¹ | Activation of MyD88 |  | 149
|  |  |  | 3 | Hill coef. | Hill coefficient for MyD88 activation |  | 149
|  |  |  | 0.002 | Km | EC50 for MyD88 activation | Km for TLR4 is 0.012448 - decreased from this value | 149

## Constants
Name | Description | Value
v_cn | Voume ratio between cytoplasmic and nuclear compartments | 3.5
v_ce | Volume ratio between external (chamber) volume and internal cell volume | 0.001